## Sheet1
Category | Variable | Definition | StreamNetworkTools Function
Basin Shape | basin_len | longest distance between two catchment verticies | net_cat
Basin Shape | basin_area | area of catchments | net_cat
Basin Shape | basin_width | efffective basin width (basin_area/basin_len) | net_cat
Topology | WS.order | strahler order for root node | net_calc
Topology | head.h2o | number of headwater reaches | net_calc
Topology | trib.jun | number of tributary junctions | net_calc
Topology | reach.cnt | number of reaches in network | net_calc
Topology | diver.cnt | count of divergent flow paths | net_calc
Topology | AREASQKM | drainage area (km^2) | net_calc
Topology | LENGTHKM | total lenght of network flowlines (km) | net_calc
Topology | drain.den | drainage density (LENGTHKM / AREASQKM) | net_calc
Climate | TEMPVC | mean annual temperature (deg C) | net_clim
Climate | seasonality_t | Coefficient of variation of mean monthly temperatures | net_clim
Climate | warm_mo | 2-digit warmest month | net_clim
Climate | warm_mo_t | mean temperature of warmest month | net_clim
Climate | cold_mo | 2-digit coldest month | net_clim
Climate | cold_mo_t | mean temperature of coldest month | net_clim
Climate | diff_t | difference between warm and cold monthly temperatures | net_clim
Climate | warm_q_t | mean temperature of warmest quarter | net_clim
Climate | warm_q | 2-digit warmest quarter | net_clim
Climate | cold_q_t | mean temperature of coldest quarter | net_clim
Climate | cold_q | 2-digit coldest quarter | net_clim
Climate | PRECIPVC | cumulative mean annual precipiration (mm) | net_clim
Climate | wet_mo | 2-digit wettest month | net_clim
Climate | wet_mo_p | cumulative mean precipitation of wettest month | net_clim
Climate | dry_mo | 2-digit driest month | net_clim
Climate | dry_mo_p | cumulative mean precipitation of driest month | net_clim
Climate | seasonality_p | coefficient of vatiation of mean monthly precipitation | net_clim
Climate | wet_q_p | cumulaltive mean precipitation of wettest quarter | net_clim
Climate | wet_q | 2-digit wettest quarter | net_clim
Climate | dry_q_p | cumulative mean precipitation of driest quarter | net_clim
Climate | dry_q | 2-digit driest quarter | net_clim
Climate | dry_q_t | mean temperature of driest quarter | net_clim
Climate | wet_q_t | mean temperature of wettest quarter | net_clim
Climate | warm_q_p | cumulaltive mean precipitation of warmest quarter | net_clim
Climate | cold_q_p | cumulaltive mean precipitation of coldest quarter | net_clim
Topology | trib_order | order of COMID downstream of confluence | net_conflu
Topology | area_ratio | darinage areas ratios (i.e. Triburaty Drainage Area / Mainstem Drainage Area); | net_conflu
Topology | trib_area | drainage area upstream of confluence | net_conflu
Topology | junction_num | is a concatenation of of strahler stream orders of confluence reaches | net_conflu
Topology | alpha | angle (degrees) of tributary junction | net_conflu
Topology | complex | indicates complex triburaty junction | net_conflu
Flow | RUNOFFVC | cumulative mean annual runoff (mm) | net_flow
Flow | MAQ0001E | Mean Annual EROM discharge | net_flow
Flow | minMMQ0001E | minimum mean monthly discharge | net_flow
Flow | maxMMQ0001E | maximum mean monthly discharge (cf) | net_flow
Flow | covMMQ0001E | coeffficient of variation of mean monthly discharge | net_flow
Flow | V0001E | mean annual velocity (cfs) | net_flow
Flow | minMMV0001E | minimum mean monthly velocity (cfs) | net_flow
Flow | maxMMV0001E | maximum mean monthly velocity | net_flow
Flow | covMMV0001E | coefficient of variation in mean monthly velocity | net_flow
Topology | str_ord | stream order | net_hort
Topology | str_num | count of stream reaches of specified order | net_hort
Topology | str_len | mean length of stream reaches of specified order | net_hort
Topology | str_area | mean draonage area of stream reaches of specified order | net_hort
Topology | ohm | order of the network - 1 | net_hort
Topology | Rb | bifurcation Ratio | net_hort
Topology | Rl | length Ratio | net_hort
Topology | Ra | area Ratio | net_hort
Landcover |  | NLCD2011 landcover percentages | net_lc
Planform | tot.len | length of reach | net_sinu
Planform | str.len | straight line length of reach | net_sinu
Planform | sinuosity | total length / straight line length | net_sinu
Planform | MaxElevSM | maximum elevation of reach | net_sinu
Planform | MinElevSM | minimum elevtion of reach | net_sinu
Planform | SlopeNHDPlus | slope of reach | net_sinu